## Sheet1
picWAVE Bill of Materials
Quantity | Reference | Part Description | Manufacturer | Manufacturer Part Number | PCB Footprint | Supplier | Supplier Part Number | Cost per Part | Total Cost
5 | C1, C2, C8, C12, C13 | Capacitor, Ceramic, 0.1uF, 50V, +/-10%, X7R, 1206 | Kemet | C1206C104K5RAC7867 | 1206 | Digi-Key | 399-1249-1-ND | 0.1 | 0.5
1 | C3 | Capacitor, Aluminum, 470uF, 16V, +/-20%, Can | Nichicon | UWT1C471MNL1GS | 8.3x8.3 mm | Digi-Key | 493-2181-1-ND | 0.6 | 0.6
2 | C4, C6 | Capacitor, Ceramic, 3300pF, 50V, +/-1%, C0G/NP0, 1206 | Kemet | C1206C332F5GACTU | 1206 | Digi-Key | 399-9347-1-ND | 2.46 | 4.92
1 | C5 | Capacitor, Ceramic, 3900pF, 50V, +/-1%, C0G/NP0, 1206 | Kemet | C1206C392F5GACTU | 1206 | Digi-Key | 399-9357-1-ND | 2.23 | 2.23
1 | C7 | Capacitor, Ceramic, 0.022uF, 25V, +/-1%, C0G/NP0, 1206 | Kemet | C1206C223F3GAC7800 | 1206 | Digi-Key | 399-10002-1-ND | 5.23 | 5.23
2 | C9, C10 | Capacitor, Ceramic, 47pF, 50V, +/-10%, C0G/NP0, 1206 | Kemet | C1206C470K5GACTU | 1206 | Digi-Key | 399-8191-1-ND | 0.16 | 0.32
1 | C11 | Capacitor, Ceramic, 4.7uF, 16V, +/-10%, X7R, 1206 | Kemet | C1206C475K4RACTU | 1206 | Digi-Key | 399-3524-1-ND | 0.36 | 0.36
1 | C14 | Capacitor, Ceramic, 1uF, 16V, +/-10%, X7R, 1206 | Kemet | C1206C105K4RACTU | 1206 | Digi-Key | 399-1254-1-ND | 0.18 | 0.18
1 | C15 | Capacitor, Ceramic, 2.2uF, 25V, +/-10%, X7R, 1206 | Kemet | C1206C225K3RACTU | 1206 | Digi-Key | 399-8180-1-ND | 0.29 | 0.29
1 | C16 | Capacitor, Ceramic, 10nF, 50V, +/-10%, X7R, 1206 | Kemet | C1206C103K5RACTU | 1206 | Digi-Key | 399-1234-1-ND | 0.16 | 0.16
2 | J1, J2 | Header, Right Angle, Friction Lock, Male 2-pin, 100mil spacing | Molex | 22-05-3021 | 0.1 inch x 2 | Digi-Key | WM4300-ND | 0.32 | 0.64
1 | J3 | Header, Right Angle, Male 6-pin, 100mil spacing | Amphenol | 68016-106HLF | 0.1 inch x 6 | Digi-Key | 609-3313-ND | 0.45 | 0.45
1 | J4 | USB, Right Angle, Mini-B | Omron | XM7D-0512 | 7.7x9.85 mm | Digi-Key | OR1205-ND | 1.98 | 1.98
2 | LED1, LED2 | LED, Red 631nm | Lite-On | LTST-C150KRKT | 1206 | Digi-Key | 160-1405-1-ND | 0.38 | 0.76
2 | R1, R2 | Resistor, 2.2k ohm, 1%, 0.25W, 1206 | Yageo | RT1206FR-072K2L | 1206 | Digi-Key | 311-2.20KFRCT-ND | 0.1 | 0.2
2 | R3, R4 | Resistor, 931 ohm, 1%, 0.25W, 1206 | Yageo | RT1206FR-07931RL | 1206 | Digi-Key | 311-931FRCT-ND | 0.1 | 0.2
2 | R5, R6 | Resistor, 130 ohm, 5%, 0.25W, 1206 | Yageo | RC1206JR-07130RL | 1206 | Digi-Key | 311-130ERCT-ND | 0.1 | 0.2
2 | R7, R8 | Resistor, 27 ohm, 5%, 0.25W, 1206 | Yageo | RC1206JR-0727RL | 1206 | Digi-Key | 311-27ERCT-ND | 0.1 | 0.2
1 | R9 | Resistor, 4.7k ohm, 5%, 0.25W, 1206 | Yageo | RC1206JR-074K7L | 1206 | Digi-Key | 311-4.7KERCT-ND | 0.1 | 0.1
1 | R10 | Resistor, 10k ohm, 5%, 0.25W, 1206 | Yageo | RC1206JR-0710KL | 1206 | Digi-Key | 311-10KERCT-ND | 0.1 | 0.1
1 | S1 | Pushbutton Switch, SPST-NO | E-Switch | KS-00Q-01 | 12x11.5 mm | Digi-Key | EG4788-ND | 0.53 | 0.53
1 | U1 | 20-pin 8-bit Advanced Analog Flash Microcontroller | Microchip | PIC16F1708-I/SO | SOIC-20-W | Digi-Key | PIC16F1708-I/SO-ND | 1.29 | 1.29
1 | U2 | 1 Mbit SPI Bus Serial EEPROM | Microchip | 25AA1024-I/SM | SOIJ-8 | Digi-Key | 25AA1024-I/SM-ND | 2.94 | 2.94
1 | U3 | USB to Basic UART IC | FTDI | FT230XS | SSOP-16 | Digi-Key | 768-1154-5-ND | 2.04 | 2.04
1 | U4 | Linear Voltage Regulator, Fixed 3.3V, 150mA | Texas Instruments | LP2985-33DBVR | SOT-23-5 | Digi-Key | 296-18476-1-ND | 0.58 | 0.58